## pixhawk2.4.9
Comment | Description | Designator | Footprint | LibRef | Quantity
10u | CAP CER 10UF 50V 20% X5R 1206 | C2, C3, C6, C9, C10, C15 | C1206 | CAP1206 | 30
100u | CAP CER 100UF 25V 20% X5R 1206钽电容 | C7, C14 | C1206 | CAP1206 | 30
2.2u | CAP CER 2.2UF 16V 20% X5R 1206钽电容 | C37, C39 | C1206 | CAP1206 | 30
DIODE-TVS | Diode, TVS, 14VWM, 40VC, 0402, SMD | D1, D2, D3, D4, D5, D300 | 0402-TVS | DIODE-TVS | 30
V15P45S-M3/87A-ND | 肖特基二极管 | D6 | TO-277A | TO-227A | 10
1N5819WT | 肖特基二极管 | D8 | D0603 | DIODE_CA_0 | 20
miniUSB | 47589-0001 | J1 | usbmicro_b | MicroUSB_6 | 10
TPS5430 |  | K1, K2 | HSOIC-8 | TPS5430 | 10
INA169 |  | K3, K4 | SOT-23-5 | INA169 | 10
Kyocera KNH16C104DA5TS EMI filter | Capacitor, Filter, 0.1uF, 25V, 2A, 0603, SMD | L1, L2, L3, L4, L5 | KYOCERA-KNH16-DA | KNH16C104DA5TS | 30
Inductor | 功率电感 22uH 2Amax | L6, L7 | CKCD5D28 | Inductor | 20
EEBCRKIV | 贴片磁珠 0R 0Ω 400mA | L8, L9, L10, L11 | L0603 | L | 30
ltst-c19he1wt | 三色LED灯 | LED1 | ltst-c19he1wt | LTST-C19HE1WT_0 | 10
CON-DF17-80M | Connector, Header, 80Pos, .5MM, DUAL, SMD, Au | P1 | CON-DF17-80M | CON-DF17-80M | 10
CLICKMATE_1.25_4 | Connector, Rcpt, 4Pos, 1.25MM, W/B, VERT, SMD, Tin | P3, P5, P6, P7, P10 | CLICKMATE_V4 | CLICKMATE_1.25_4 | 30
FPC-18_0P5 | FPC-18_0P5-100MM 底座加排线 | P15 | FPC-18_0P5 | Header 18 | 5
FPC-22_0P5 | FPC-22_0P5-100MM 底座加排线 | P16, P18 | FPC-22_0P5 | Header 22 | 10
NTGS4111P | MOSFET | Q1 | TSOP-6 | NTGS4111P | 5
0.005R | Resistor采样电阻 | R3 | 2512 | Res3 | 5
MT9V034 |  | U1 | CLCC-48 | MT9V034 | 5
LENSMOUNT_M12 | M12镜头+镜头座 16MM焦距 | U2 | LENSMOUNT_LARGE_M12 | LENSMOUNT_M12 | 5
STM32F407VGT6 | ARM Cortex-M4 32-bit MCU+FPU, 210 DMIPS, 1024 kB Flash, 192 kB Internal RAM, 82 I/Os, 100-pin LQFP, -40 to 85 degC, Tray | U3 | STM-LQFP100_N | STM32F407VGT6 | 5
L3GD20 | Sensor, Low-power, Three-axis, Angular rate | U4 | L3GD20 | L3GD20 | 10
TPS73733-6P |  | U5 | S-PDSO-N6 | TPS73733-6P | 5
24AA128 |  | U6 | TDFN-8 | 24AA128 | 5
OSCILLATOR-3.2X2.5 | CRYSTAL 24MHZ 8PF SMD | X1 | 3225SA | OSCILLATOR-3.2X2.5 | 5